## Sheet1
Type | Opcode | func3 | func7 | op | write_en | alu_sel | alu_b_sel | alu_a_sel | mem_write | mem_read | load_store_type | load_unsigned | write_src_sel | branch_type | stay | next_uinst | micro_addr
Computational - R type | 0110011 | 000 | 0000000 | add | 1 | 0000 | 0 | 0 | 0 | 0 | 00 | 0 | 00 | 000 | 0 | 000000000 | 011000000
| 0110011 | 000 | 0100000 | sub | 1 | 0001 | 0 | 0 | 0 | 0 | 00 | 0 | 00 | 000 | 0 | 000000000 | 011000001
| 0110011 | 001 | 0000000 | sll | 1 | 0010 | 0 | 0 | 0 | 0 | 00 | 0 | 00 | 000 | 0 | 000000000 | 011000010
| 0110011 | 010 | 0000000 | slt | 1 | 1000 | 0 | 0 | 0 | 0 | 00 | 0 | 00 | 000 | 0 | 000000000 | 011000100
| 0110011 | 011 | 0000000 | sltu | 1 | 1001 | 0 | 0 | 0 | 0 | 00 | 0 | 00 | 000 | 0 | 000000000 | 011000110
| 0110011 | 100 | 0000000 | xor | 1 | 0111 | 0 | 0 | 0 | 0 | 00 | 0 | 00 | 000 | 0 | 000000000 | 011001000
| 0110011 | 101 | 0000000 | srl | 1 | 0011 | 0 | 0 | 0 | 0 | 00 | 0 | 00 | 000 | 0 | 000000000 | 011001010
| 0110011 | 101 | 0100000 | sra | 1 | 0100 | 0 | 0 | 0 | 0 | 00 | 0 | 00 | 000 | 0 | 000000000 | 011001011
| 0110011 | 110 | 0000000 | or | 1 | 0110 | 0 | 0 | 0 | 0 | 00 | 0 | 00 | 000 | 0 | 000000000 | 011001100
| 0110011 | 111 | 0000000 | and | 1 | 0101 | 0 | 0 | 0 | 0 | 00 | 0 | 00 | 000 | 0 | 000000000 | 011001110
Computational - I type | 0010011 | 000 | - | addi | 1 | 0000 | 1 | 0 | 0 | 0 | 00 | 0 | 00 | 000 | 0 | 000000000 | 001000000
| 0010011 | 010 | - | slti | 1 | 1000 | 1 | 0 | 0 | 0 | 00 | 0 | 00 | 000 | 0 | 000000000 | 001000100
| 0010011 | 011 | - | sltiu | 1 | 1001 | 1 | 0 | 0 | 0 | 00 | 0 | 00 | 000 | 0 | 000000000 | 001000110
| 0010011 | 100 | - | xori | 1 | 0111 | 1 | 0 | 0 | 0 | 00 | 0 | 00 | 000 | 0 | 000000000 | 001001000
| 0010011 | 110 | - | ori | 1 | 0110 | 1 | 0 | 0 | 0 | 00 | 0 | 00 | 000 | 0 | 000000000 | 001001100
| 0010011 | 111 | - | andi | 1 | 0101 | 1 | 0 | 0 | 0 | 00 | 0 | 00 | 000 | 0 | 000000000 | 001001110
| 0010011 | 001 | 0000000 | slli | 1 | 0010 | 1 | 0 | 0 | 0 | 00 | 0 | 00 | 000 | 0 | 000000000 | 001000010
| 0010011 | 101 | 0000000 | srli | 1 | 0011 | 1 | 0 | 0 | 0 | 00 | 0 | 00 | 000 | 0 | 000000000 | 001001010
| 0010011 | 101 | 0100000 | srai | 1 | 0100 | 1 | 0 | 0 | 0 | 00 | 0 | 00 | 000 | 0 | 000000000 | 001001011
Computational - special | 0110111 | - | - | lui | 1 | 1011 | 1 | 0 | 0 | 0 | 00 | 0 | 00 | 000 | 0 | 000000000 | 011010000
| 0010111 | - | - | auipc | 1 | 0000 | 1 | 1 | 0 | 0 | 00 | 0 | 00 | 000 | 0 | 000000000 | 001010000
Load | 0000011 | 000 | - | lb | 1 | 0000 | 1 | 0 | 0 | 1 | 00 | 0 | 01 | 000 | 1 | 000000001 | 000000000
| 0000011 | 001 | - | lh | 1 | 0000 | 1 | 0 | 0 | 1 | 01 | 0 | 01 | 000 | 1 | 000000011 | 000000010
| 0000011 | 010 | - | lw | 1 | 0000 | 1 | 0 | 0 | 1 | 11 | 0 | 01 | 000 | 1 | 000000101 | 000000100
| 0000011 | 100 | - | lbu | 1 | 0000 | 1 | 0 | 0 | 1 | 00 | 1 | 01 | 000 | 1 | 000001001 | 000001000
| 0000011 | 101 | - | lhu | 1 | 0000 | 1 | 0 | 0 | 1 | 01 | 1 | 01 | 000 | 1 | 000001011 | 000001010
Store | 0100011 | 000 | - | sb | 0 | 0000 | 1 | 0 | 1 | 0 | 00 | 0 | 00 | 000 | 1 | 010000001 | 010000000
| 0100011 | 001 | - | sh | 0 | 0000 | 1 | 0 | 1 | 0 | 01 | 0 | 00 | 000 | 1 | 010000011 | 010000010
| 0100011 | 010 | - | sw | 0 | 0000 | 1 | 0 | 1 | 0 | 11 | 0 | 00 | 000 | 1 | 010000101 | 010000100
Conditional branch | 1100011 | 000 | - | beq | 0 | 0001 | 0 | 0 | 0 | 0 | 00 | 0 | 00 | 011 | 0 | 000000000 | 110000000
| 1100011 | 001 | - | bne | 0 | 0001 | 0 | 0 | 0 | 0 | 00 | 0 | 00 | 100 | 0 | 000000000 | 110000010
| 1100011 | 100 | - | blt | 0 | 1000 | 0 | 0 | 0 | 0 | 00 | 0 | 00 | 101 | 0 | 000000000 | 110001000
| 1100011 | 101 | - | bge | 0 | 1000 | 0 | 0 | 0 | 0 | 00 | 0 | 00 | 110 | 0 | 000000000 | 110001010
| 1100011 | 110 | - | bltu | 0 | 1001 | 0 | 0 | 0 | 0 | 00 | 0 | 00 | 101 | 0 | 000000000 | 110001100
| 1100011 | 111 | - | bgeu | 0 | 1001 | 0 | 0 | 0 | 0 | 00 | 0 | 00 | 110 | 0 | 000000000 | 110001110
Unconditional branch | 1101111 | - | - | jal | 1 | 0000 | 0 | 0 | 0 | 0 | 00 | 0 | 10 | 001 | 0 | 000000000 | 110110000
| 1100111 | - | - | jalr | 1 | 0000 | 1 | 0 | 0 | 0 | 00 | 0 | 10 | 010 | 0 | 000000000 | 110010000
Note on G21: send bus B itself as imm is already correctly formed -Anuki Pasqual
Note on G22: add offset to PC -Anuki Pasqual
Note on N23: memory -Anuki Pasqual
Note on G31: take difference to compare -Anuki Pasqual
Note on G33: set if less than (signed) -Anuki Pasqual
Note on G35: set if less than (unsigned) -Anuki Pasqual
Note on N37: write pc+4 to rd -Anuki Pasqual

## Sheet2
`define ALU_ADD 'b0000 |  | // Load and store types |  | // Branch types (0 means no branch)
`define ALU_SUB 'b0001 |  | `define LS_BYTE | 2'b00 | `define JMP_JAL | 3'b001
`define ALU_SLL 'b0010 |  | `define LS_HALF | 2'b01 | `define JMP_JALR | 3'b010 |  |  |  | 26
`define ALU_SRL 'b0011 |  | `define LS_WORD | 2'b11 | `define JMP_BEQ | 3'b011
`define ALU_SRA 'b0100 |  |  |  | `define JMP_BNE | 3'b100
`define ALU_AND 'b0101 |  |  |  | `define JMP_BLT | 3'b101
`define ALU_OR 'b0110 |  |  |  | `define JMP_BGT | 3'b110
`define ALU_XOR 'b0111 | [5 empty] | WEN | ALUSEL | ALUB | ALUA | MEMW | MEMR | LST | LU | WSEL | BT | NEXT
`define ALU_SLT 'b1000
`define ALU_SLTU 'b1001
`define ALU_A 'b1010
`define ALU_B 'b1011
alu_b_sel = 1 : use immediate value
write_src_sel | 0: alu
1: mem
2: pc+4